## Outline (hidden)
Version | Author | Description
0.01 | zouxiaozhi | create this spec for manage the vendor command definitions
0.05 | zouxiaozhi | add I2C access cmd
0.06 | luowuxi | delete spi fast&dual read mode vcmd;optimize spi vcmd parameters to support 4byte address
0.07 | zouxiaozhi | add rs001_cmd description
0.08 | luowuxi | modify spi erase cmd paramter to support sector and bolck erase
0.09 | lishijie | add DDR access and test
0.1 | luowuxi | optimize rs001_cmd description，add spi cmd
0.11 | zouxiaozhi | add the cmds:pll configure and mcu clock change
0.12 | lishijie | add long vdcmd type
0.13 | luowuxi | add byParam in spi_read_status and spi_write_status cmd and RCL cmd add i2c_slaver_write Word and DoubleWord type data RCL cmd
0.14 | luowuxi | add zoom vdcmd and zoom rcl cmd
0.15 | luowuxi | add capture vdcmd and capture rcl cmd
0.16 | luowuxi | add temporary open and close another path vdcmd and rcl cmd
0.17 | qianwei | add tpd in long cmd
0.18 | lishijie | add ddr phy command in std cmd
0.19 | youchenhui | add missing tpd cmd in long cmd
0.2 | lishijie | add isp preview tools parameter and data read write interface
0.21 | luowuxi | move zoom command from standard cmd to long cmd
0.22 | luowuxi | add isp default config set vdcmd
0.23 | gyqiu | add Rmcover vdcmd，the spi burning mode vdcmd.
0.24 |  | add read ir id, get vtemp&bavr, ktbt recal vdcmd.fix some error cmd

## standard cmd (hidden)
| 0 | 1 |  |  |  | 2 | 3 | 4,5 | 6,7
CMD name | byCmdType | bySubCmd |  |  |  | byPara | byAddr_H | wAddr | wLength | data | Detail description
|  | Bit[7] | Bit[6] | Bit[5:0] | bySubCmd
spi vendor cmd list
VCMD_SPI_READ_ID | 0x01 | 1 | 0 | 1 | 0x81 | Zero | Zero | Zero | 6 | data | 参数说明见批注
VCMD_SPI_READ | 0x01 | 1 | 0 | 2 | 0x82 | dwStartAddr = (byPara<<24)¦(byAddr_H<<16)¦wAddr | dwStartAddr = (byAddr_H<<16)¦wAddr, |  | 1~256 | data, | read mode:fast quad IO mode
VCMD_SPI_WRITE | 0x01 | 1 | 1 | 2 | 0xC2 | dwStartAddr = (byPara<<24)¦(byAddr_H<<16)¦wAddr | dwStartAddr = (byAddr_H<<16)¦wAddr, |  | 1~256 | data | write mode:quad page program mode
VCMD_SPI_RDSR | 0x01 | 1 | 0 | 6 | 0x86 | Status Register Sel 0~2 | Zero | Zero | 1 | Status Register Value | Status Register Sel 0：Status Register 1 1：Status Register 2 2：Status Register 3
VCMD_SPI_WRSR | 0x01 | 1 | 1 | 6 | 0xC6 | Status Register Sel 0~2 | Zero | Zero | 1 | Status Register Value
VCMD_SPI_ERASE_FW | 0x01 | 0 | 0 | 7 | 0x07 | Zero | Zero | Zero | Zero | None
VCMD_SPI_ERASE | 0x01 | 0 | 0 | 8 | 0x08 | dwStartAddr = (byPara<<24)¦(byAddr_H<<16)¦wAddr | dwStartAddr = (byAddr_H<<16)¦wAddr, |  | sector count | None | the actual erase length is wLength(sector count)*4K and erase length should not exceed flash size,also flash size should not exceed wLength maximum(65535)*4K
VCMD_SPI_WRITE_TAG | 0x01 | 0 | 0 | 9 | 0x09 | Zero | Zero | Zero | Zero | None | tag locate at 0x0FFE
VCMD_SPI_GET_CRC | 0x01 | 1 | 0 | A | 0x8A | dwStartAddr = (byAddr_H<<16)¦wAddr, dwLength = (byPara<<16)¦ wLength |  |  |  | data | no include cache code tag,返回值固定4Bytes(大端)
VCMD_SPI_CFG_SAVE | 0x01 | 0 | 0 | B | 0x0B | Configure Module Number | Zero | Zero | Zero | None | Configure Module Number: 0: Save all 1: Gamma 2: OOC 3: KB 4: Dead Pixel 5: IR Sensor Line Configure 6: IR Sensor general Configure
VCMD_SPI_CFG_LOAD | 0x01 | 0 | 0 | C | 0x0C | Configure Module Number | Zero | Zero | Zero | None | Configure Module Number: 0: Save all 1: Gamma 2: OOC 3: KB 4: Dead Pixel 5: IR Sensor Line Configure 7: IR Sensor general Configure
sys vendor cmd list
VCMD_IMEM_READ | 0x05 | 1 | 0 | 2 | 0x82 | Zero | Zero | 0~255 | 1~256 | data
VCMD_CODE_READ | 0x05 | 1 | 0 | 3 | 0x83 | Zero | Zero | 0~65535 | 1~256 | data
VCMD_DEV_INFO_GET | 0x05 | 1 | 0 | 4 | 0x84 | setcion ID | Zero | Zero | 1~255 | data
VCMD_RST_2_UPDATEFW | 0x05 | 0 | 0 | 7 | 0x07 | Zero | Zero | Zero | Zero
VCMD_RST_2_ROM | 0x05 | 0 | 0 | 8 | 0x08 | Zero | Zero | Zero | Zero
VCMD_RST_2_NEWCODE | 0x05 | 0 | 0 | 9 | 0x09 | Zero | Zero | Zero | Zero
VCMD_PLL_CFG | 0x05 | 0 | 0 | A | 0x0A | 0：PLL0 1：PLL1 | Zero | byte4:PLL souce clk byte5:PLL input divider | byte4:PLL input multiple byte5:PLL output divider | None | byte4~7具体设置参考RS001_Specification_V0.10.doc
VCMD_MCU_CLK_CHANGE | 0x05 | 0 | 0 | B | 0x0B | MCU clk configure | Zero | Zero | Zero | Zero | MCU clk configure具体设置参考RS001_Specification_V0.10.doc
VCMD_RST_2_UPDATEFW_EX_SPI_INPUT | 0x05 | 0 | 0 | C | 0x0C | Zero | Zero | Zero | Zero
VCMD_RST_2_UPDATEFW_EX_DVP_INPUT | 0x05 | 0 | 0 | D | 0x0D | Zero | Zero | Zero | Zero
i2c vendor cmd list
VCMD_I2C_RANDOM_READ | 0x02 | 1 | 0 | 1 | 0x81 | 见批注 | SlaveID | wSubAddr | 1~8 | data
VCMD_I2C_GEN_WRITE | 0x02 | 1 | 1 | 2 | 0xC2 | 见批注 | SlaveID | wSubAddr | 1~8 | data
VCMD_I2C_GEN_READ | 0x02 | 1 | 0 | 2 | 0x82 | 见批注 | SlaveID | wSubAddr | 1~8 | data
ddr vendor cmd list standard cmd
VCMD_DDR_READ | 0x03 | 1 | 0 | 2 | 0x82 | dwStartAddr = (byPara<<24)¦(byAddr_H<<16)¦wAddr | dwStartAddr = (byAddr_H<<16)¦wAddr, |  | 1~256 | data
VCMD_DDR_WRITE | 0x03 | 1 | 1 | 2 | 0xC2 | dwStartAddr = (byPara<<24)¦(byAddr_H<<16)¦wAddr | dwStartAddr = (byAddr_H<<16)¦wAddr, |  | 1~256 | data
VCMD_DDR_PHY_RD | 0x03 | 1 | 0 | 3 | 0x83 | None | None | wAddr | 4 | data
VCMD_DDR_PHY_WR | 0x03 | 1 | 1 | 3 | 0xC3 | None | None | wAddr | 4 | data
capture vendor cmd list
VCMD_START_CAPTURE | 0x06 | 0 | 0 | 1 | 0x01 | Zero | Zero | Zero | Zero | Zero
VCMD_GET_CAPTURE_DATA | 0x06 | 0 | 0 | 2 | 0x02 | Zero | Zero | Zero | Zero | Zero
VCMD_EXIT_CAPTURE | 0x06 | 0 | 0 | 3 | 0x03 | Zero | Zero | Zero | Zero | Zero
open another path vendor cmd list
VCMD_OPEN_ANOTHER_PATH | 0x07 | 0 | 0 | 1 | 0x01 | byOutputModeSel | Zero | Zero | Zero | Zero | when temporary open voc2 need configure byOutputModeSel to meet the resolution and fps of voc1： 0: VOC_DVP_MODE (Camera Link mode)"; 1: VOC_ESAV_SMPTE296_MODE"; 2: VOC_HSYNC_PAL_MODE"; 3: VOC_ESAV_625LINE_MODE,CKIN=27MHz"; 4: VOC_ESAV_525LINE_MODE,CKIN=27MHz"; 5: VOC_COMPOSITE_PAL_MODE,CKIN=15MHz"; 6: VOC_COMPOSITE_NTSC_MODE,CKIN=15MHz"; 7: Square PAL mode(EAV/SAV),CKIN=29.5MHz";
VCMD_CLOSE_ANOTHER_PATH | 0x07 | 0 | 0 | 2 | 0x02 | Zero | Zero | Zero | Zero | Zero
isp data vendor cmd list
VCMD_ISP_DATA_READ | 0x08 | 1 | 0 | 1 | 0x81 | ISP_DATA_Module | Zero | wStartAddr | MAX = 256 | data | ISP_Module is GSC,wStartAddr <= 639 ISP_Module is TPD,wStartAddr <= 2559 ISP_Module is AGC,wStartAddr <= 2047 ISP_Module is Gamma,wStartAddr <= 1023
VCMD_ISP_DATA_WRITE | 0x08 | 1 | 1 | 1 | 0xC1 | ISP_DATA_Module | Zero | wStartAddr | MAX = 256 | data
VCMD_IR_GEN_CFG_READ | 0x08 | 1 | 0 | 2 | 0x82 | Zero | Zero | Zero | 64 | data | Read Smart data
VCMD_IR_GEN_CFG_WRITE | 0x08 | 1 | 1 | 2 | 0xC2 | Zero | Zero | Zero | 64 | data | Write Smart Data
isp param vendor cmd list
VCMD_ISP_PARAM_GET | 0x09 | 1 | 0 | 1 | 0x81 | ISP_PARAM_Module | Zero | Zero | 1-256 | data
VCMD_ISP_PARAM_SET | 0x09 | 1 | 1 | 1 | 0xC1 | ISP_PARAM_Module | Zero | Zero | 1-256 | data
VCMD_ISP_DEFAULT_CFG_SET | 0x09 | 0 | 0 | 2 | 0x02 | ISP_DEFAULT_CFG_Module | Zero | Zero | Zero | None
y16 cmd list
VCMD_Y16_PREVIEW_START | 0x0a | 0 | 0 | 1 | 0x01 | byPathSel | Zero | byISPStreamSrcSel | Zero | None | byISPStreamSrcSel 0 ：TEMPERATURE， 1 ：IR, 2 ：KBC, 3 ：HBC_DPC, 4 ：VBC, 5 ：TNR, 6 ：SNR, 7 ：AGC, 8 ：DDE, 9 ：GAMMA, 10 ：MIRROR,
VCMD_Y16_PREVIEW_STOP | 0x0a | 0 | 0 | 2 | 0x02 | byPathSel | Zero | Zero | Zero | None
IR cmd list
VCMD_IR_SAMPLE_DLY_GET | 0x0b | 1 | 0 | 1 | 0x81 | IR sample delay item | Zero | Zero | 1 | delay[0~255]
VCMD_IR_SAMPLE_DLY_SET | 0x0b | 1 | 1 | 1 | 0xC1 | IR sample delay item | Zero | Zero | 1 | delay[0~255]
VCMD_IR_READ_ID | 0x0b | 1 | 0 | 2 | 0x82 | Zero | Zero | Zero | 11 | data | data[0]data[1]:LotId data[2]data[3]:WaferId data[4]data[5]:DieId data[6][7][8][9]:Whole Id data[10]:IsChipIdInfoGet
shutter cmd list
VCMD_SHUTTER_STA_SET | 0x0c | 0 | 1 | 1 | 0x41 | 0:disable 1:enable | Zero | Zero | Zero | None
VCMD_SHUTTER_SWICTH | 0x0c | 0 | 1 | 2 | 0x42 | 0:shutter open 1:shutter close | Zero | Zero | Zero | None
b ooc update cmd list
VCMD_FW_ISP_OOC_B_UPDATE | 0x0D | 1 | 1 | 1 | 0xC1 | 0: only B update 1: only OOC update 2: OOC and B update | Zero | Zero | Zero | None
VCMD_FW_ISP_ASC_STA_SET | 0x0D | 1 | 1 | 2 | 0xC2 | 0:disable 1:enable | Zero | Zero | Zero | None
VCMD_FW_ISP_REVCOVER_CFG | 0x0D | 1 | 1 | 3 | 0xC3 | Zero | Zero | Zero | 7 | data | data[0]: RMVCover Mode data[1]: 采样模式 data[2]: DivCov 配置 data[3]: KDMAX_H data[4]: KDMAX_L data[5]: KNMAX_H data[6]: KNMAX_L
VCMD_FW_ISP_REVCOVER_UPDATE_K | 0x0D | 1 | 1 | 4 | 0xC4 | Zero | Zero | Zero
VCMD_FW_ISP_REVCOVER_DISABLE | 0x0D | 0 | 0 | 5 | 0x05 | Zero | Zero | Zero | 2 | data | data[0]: KVALUE_H data[1]: KVALUE_L
VCMD_FW_ISP_GET_VTEMP_BAVR | 0x0D | 1 | 0 | 6 | 0x86 | Zero | Zero | Zero | 6 | data | 获取上一次打快门时的bavr和vtemp
isp tpd cmd list
VCMD_ISP_TPD_E_SET | 0x0E | 0 | 0 | 1 | 0x01 | 0: ems 1: tau | Zero | byTpdTempEms/byTpdTempTau | Zero | None
VCMD_ISP_TPD_E_GET | 0x0E | 1 | 0 | 1 | 0x81 | 0: ems 1: tau | Zero | Zero | 1 | data
VCMD_ISP_TPD_D_SET | 0x0E | 0 | 0 | 2 | 0x02 | 0: distance | Zero | wTagetDistance | Zero | None
VCMD_ISP_TPD_D_GET | 0x0E | 1 | 0 | 2 | 0x82 | 0: distance | Zero | Zero | 2 | data
VCMD_ISP_TPD_US_SET | 0x0E | 0 | 0 | 3 | 0x03 | 0: delta threshold 1: disable time | Zero | (byDeltaThH<<8¦byDeltaThdL) wUsDisTimeSet | Zero | None
VCMD_ISP_TPD_US_GET | 0x0E | 1 | 0 | 3 | 0x83 | 0: delta threshold 1: disable time | Zero | Zero | 2 | (byDeltaThH<<8¦byDeltaThdL) wUsDisTimeSet"
VCMD_ISP_TPD_KTBT_RECAL_1_POINT | 0x0E | 1 | 1 | 4 | 0xC4 | Zero | Zero | Zero | 2 | T_1 | T_1(目标黑体的开氏度)
VCMD_ISP_TPD_KTBT_RECAL_2_POINT | 0x0E | 1 | 1 | 5 | 0xC5 | 0: fist point 1:sencond point | Zero | Zero | 2 | T_1 or T_2 | T_1 、 T_2(目标黑体的开氏度)
preview cmd list
VCMD_PREVIEW_START | 0x0F | 0 | 0 | 1 | 0x01 | path 0： path 0 1： path 1 | source 0x00: IR 0x80: Fix Pattern | width_h,width_l, | height_h,height_l | data | data[0]=fps data[1]=mode mode: 0x0: VOC_DVP_MODE 0x1: VOC_ESAV_SMPTE296_MODE,CKIN=74.25M，1280*720@60fps" 0x2: VOC_HSYNC_PAL_MODE,CKIN=27MHz,720*576@25fps" 0x3: VOC_ESAV_625LINE_MODE,CKIN=27MHz,720*576@25fps" 0x4: VOC_ESAV_525LINE_MODE,CKIN=27MHz,720*480@30fps" 0x5: VOC_COMPOSITE_PAL_MODE,CKIN=15MHz,780*576@25fps" 0x6: VOC_COMPOSITE_NTSC_MODE,CKIN=15MHz,792*480@30fps" 0x7: Square PAL mode(EAV/SAV),CKIN=29.5MHz,768*576@25fps"
VCMD_PREVIEW_STOP | 0x0F | 0 | 0 | 2 | 0x02 | path 0： path 0 1： path 1
Note on C3: Bit[7]: 0,Standard; 1,short Bit[3:0]: 0x01, SPI flash 0x02, ISP control 0x05, SYSTEM control others, Reserved
Note on D3: 作者: Bit[7]: 0,no data; 1,has data Bit[6]: data direction, 0: device to host, 1: host to device Bit[5:0]: subcmd
Note on M6: Byte 0-->0x30:NV_TYPE_SPI_SF Byte 1-->g_bySFManuID Byte 2-->g_wSFDeviceID_L Byte 3-->g_wSFDeviceID_H Byte 4-->g_wSFCapacity_L Byte 5-->g_wSFCapacity_H
Note on H31: bit[2] i2c port select(0:3v3,1:1v8) bit[0:1] sub address length(1: 1byte, 2: 2bytes)
Note on H32: 作者: bit[2] i2c port select(0:3v3,1:1v8) bit[0:1] sub address length(1: 1byte, 2: 2bytes)
Note on H33: 作者: bit[2] i2c port select(0:3v3,1:1v8) bit[0:1] sub address length(1: 1byte, 2: 2bytes)
Note on H51: 作者: GSC: 0 TPD: 1 AGC: 2 Gamma: 3
Note on H52: 作者: GSC: 0 TPD: 1 AGC: 2 Gamma: 3
Note on H57: 作者: ISP_PARAM_CDC = 0, ISP_PARAM_HBC, ISP_PARAM_SDPC, ISP_PARAM_VBC, ISP_PARAM_TNR, ISP_PARAM_CSC, ISP_PARAM_GSC, ISP_PARAM_TPD, ISP_PARAM_MDT, ISP_PARAM_SNR, ISP_PARAM_DDPC, ISP_PARAM_FOCUS, ISP_PARAM_AGC, ISP_PARAM_DDE, ISP_PARAM_GAMMA,
Note on H58: 作者: ISP_PARAM_CDC = 0, ISP_PARAM_HBC, ISP_PARAM_SDPC, ISP_PARAM_VBC, ISP_PARAM_TNR, ISP_PARAM_CSC, ISP_PARAM_GSC, ISP_PARAM_TPD, ISP_PARAM_MDT, ISP_PARAM_SNR, ISP_PARAM_DDPC, ISP_PARAM_FOCUS, ISP_PARAM_AGC, ISP_PARAM_DDE, ISP_PARAM_GAMMA,
Note on H59: 作者: ISP_DEFAULT_CFG_CDC = 0, ISP_DEFAULT_CFG_HBC, ISP_DEFAULT_CFG_SDPC, ISP_DEFAULT_CFG_VBC, ISP_DEFAULT_CFG_TNR, ISP_DEFAULT_CFG_CSC, ISP_DEFAULT_CFG_GSC, ISP_DEFAULT_CFG_TPD, ISP_DEFAULT_CFG_MDT, ISP_DEFAULT_CFG_SNR, ISP_DEFAULT_CFG_DDPC, ISP_DEFAULT_CFG_FOCUS, ISP_DEFAULT_CFG_AGC, ISP_DEFAULT_CFG_DDE, ISP_DEFAULT_CFG_GAMMA, ISP_DEFAULT_CFG_ALL,
Note on H62: 作者: 0: VOC 0 preview 1: VOC 1 preview
Note on H63: 作者: 0: VOC 0 preview 1: VOC 1 preview
Note on H66: 作者: RX_PIX_DLY = 0, FS_REF_DLY = 1, DLY_CHAIN = 2,
Note on H67: 作者: RX_PIX_DLY = 0, FS_REF_DLY = 1, DLY_CHAIN = 2,

## short cmd (hidden)
| 0 | 1 | 2,3
short command definition | byCmd | byLength | wAddr | data | Detail descriptor
VCMD_XMEM_READ | 0x80 | 1~255 | dwSrcAddr: 0~65535 | data
VCMD_XMEM_WRITE | 0x81 | 1~255 | dwDstAddr: 0~65535 | data

## long cmd (hidden)
| 0 | 1 |  |  |  | 2,3 | 4,5,6,7 | 8,9,10,11 | 12,13,14,15
long command definition | byCmd | bySubCmd |  |  |  | wPara | dwAddr1 | dwAddr2 | dwLen | data | Detail descriptor
|  | Bit[7] | Bit[6] | Bit[5:0] | bySubCmd
original long vendor cmd list
VCMD_SPI_DMA_READ | 0x10 | 1 | 0 | 1 | 0x81 | Zero | dwDramAddr | dwSpiAddr | dwDataLen | None | dwAddr1: DDR address dwAddr2: Flash Address dwLen: transfer data length
VCMD_SPI_DMA_WRITE | 0x10 | 1 | 1 | 1 | 0xC1 | Zero | dwDramAddr | dwSpiAddr | dwDataLen | None | dwAddr1: DDR address dwAddr2: Flash Address dwLen: transfer data length
VCMD_DDR_COPY | 0x10 | 0 | 0 | 2 | 0x02 | Zero | dwDdrDestAddr | dwDdrSrcAddr | dwDatLen | None | dwAddr1: destination address dwAddr2: source address dwLen: copy data length
VCMD_DDR_RD_WR_TEST | 0x10 | 0 | 0 | 3 | 0x03 | 4 ~1536 | dwDdrStartAddr | Zero | dwTestLen | None | dwAddr1: start this address test dwLen: test total tength wPara: test data step length
VCMD_DDR_COPY_TEST | 0x10 | 0 | 0 | 4 | 0x04 | Zero | dwDdrDestAddr | dwDdrSrcAddr | dwTestLen | None | dwAddr1: destination address dwAddr2: source address dwLen: test total tength
VCMD_B_OPERATOR_TEST | 0x10 | 0 | 1 | 5 | 0x45 | [0,1] | wShutterTemp | wCurTemp | None | None
VCMD_K_OPERATOR_TEST | 0x10 | 0 | 1 | 6 | 0x46 | [0,1] | wShutterTemp | wCurTemp | None | None
VCMD_IR_SAMPLE_CAP | 0x10 | 1 | 0 | 7 | 0x87 | [25,30,50,60] | 0~10 | 0~50 | 4 | 见批注
tpd vendor long cmd list
VCMD_TPD_GET_MAX_TEMP | 0x11 | 1 | 0 | 1 | 0x81 | Zero | Zero | Zero | 2 | data
VCMD_TPD_GET_MIN_TEMP | 0x11 | 1 | 0 | 2 | 0x82 | Zero | Zero | Zero | 2 | data
VCMD_TPD_GET_MAX_MIN_TEMP_INFO | 0x11 | 1 | 0 | 3 | 0x83 | Zero | Zero | Zero | 12 | data
VCMD_TPD_GET_POINT_TEMP | 0x11 | 1 | 0 | 4 | 0x84 | 0,pointSel | x_h,x_l, y_h,y_l | Zero | 2 | data
VCMD_TPD_GET_RECT_TEMP | 0x11 | 1 | 0 | 7 | 0x87 | 0,rectSel | x1_h,x1_l, y1_h,y1_l | x2_h,x2_l, y2_h,y2_l | 14 | data
VCMD_TPD_SET_RECT_TEMP_THD | 0x11 | 0 | 0 | 8 | 0x08 | 0,rectSel | ave_thd_h,ave_thd_l,high_thd_h,high_thd_l | low_thd_h,low_thd_l,0,0, | Zero | None
VCMD_TPD_SHOW_POINT_TEMP | 0x11 | 0 | 0 | C | 0x0C | 见批注 | x_h,x_l,y_h,y_l | Zero | Zero | None
VCMD_TPD_HIDE_POINT_TEMP | 0x11 | 0 | 0 | D | 0x0D | 见批注 | Zero | Zero | Zero | None
VCMD_TPD_SHOW_RECT_TEMP | 0x11 | 0 | 0 | E | 0x0E | 见批注 | x1_h,x1_l, y1_h,y1_l | x2_h,x2_l, y2_h,y2_l | Zero | None
VCMD_TPD_HIDE_RECT_TEMP | 0x11 | 0 | 0 | F | 0x0F | 见批注 | Zero | Zero | Zero | None
zoom vendor cmd list
VCMD_CENTER_ZOOM_UP | 0x12 | 0 | 0 | 1 | 0x01 | [15:8]byPathSel:0/1 [7:0] byScaleStep:1~4 |  |  |  | None | wHorzPosition <= output frame width ,wVetiPosition<= output frame higth byScaleStep means magnification times decrease or increase 1/2^byScaleStep every step
VCMD_CENTE_ZOOM_DOWN | 0x12 | 0 | 0 | 2 | 0x02 | [15:8]byPathSel:0/1 [7:0] byScaleStep:1~4 |  |  |  | None | wHorzPosition <= output frame width ,wVetiPosition<= output frame higth byScaleStep means magnification times decrease or increase 1/2^byScaleStep every step
VCMD_POSITION_ZOOM_UP | 0x12 | 0 | 0 | 3 | 0x03 | [15:8]byPathSel:0/1 [7:0] byScaleStep:1~4 | x1_h,x1_l, y1_h,y1_l |  |  | None | wHorzPosition <= output frame width ,wVetiPosition<= output frame higth byScaleStep means magnification times decrease or increase 1/2^byScaleStep every step
VCMD_POSITION_ZOOM_DOWN | 0x12 | 0 | 0 | 4 | 0x04 | [15:8]byPathSel:0/1 [7:0] byScaleStep:1~4 | x1_h,x1_l, y1_h,y1_l |  |  | None | wHorzPosition <= output frame width ,wVetiPosition<= output frame higth byScaleStep means magnification times decrease or increase 1/2^byScaleStep every step
dpc cmd list
VCMD_DPC_ADD_DP | 0x13 | 0 | 0 | 1 | 0x01 | Zero | X Coordinates | Y Coordinates | Zero | None
VCMD_DPC_REMOVE_DP | 0x13 | 0 | 0 | 2 | 0x02 | Zero | X Coordinates | Y Coordinates | Zero | None
Note on E6: 作者: Bit[7]: 0,no data; 1,has data Bit[6]: data direction, 0: device to host, 1: host to device Bit[5:0]: subcmd
Note on I14: 作者: DDR address selecte,switch for use and calculation
Note on I15: 作者: DDR address selecte,switch for use and calculation
Note on I16: 作者: fps
Note on J16: 作者: 0~10，实际给rs001的是负数[0 ~ -10]
Note on M16: 作者: U8 byIrMck; U8 byPixSampleClk; U8 byRefSampleClk; U8 byDelayChain;
Note on I25: 作者: bit[15]:path bit[14:8]:blockIndex bit[7:0]:pointSel
Note on I26: 作者: bit[15]:path bit[14:8]:blockIndex bit[7:0]:pointSel
Note on I27: 作者: bit[15]:path bit[14:8]:blockIndex bit[7:0]:rectSel
Note on I28: 作者: bit[15]:path bit[14:8]:blockIndex bit[7:0]:rectSel

## OSD cmd (hidden)
下面列出了支持的Vendor CMD，简单使用方法，参考表格最后的附件word文档
| 0 | 1 |  |  |  | 2 | 3
CMD name | byCmdType | bySubCmd |  |  |  | byIndex | byPara | data | Detail descriptor
|  | Bit[7] | Bit[6] | Bit[5:0] | bySubCmd
TYPE1_BLOCK_SHOW | 0x20 | 0 | 0 | 3 | 0x03 | (pathSel<<7) ¦ blockIndex | 1:SHOW 0:HIDE | NULL
TYPE1_BLOCK_MOVE | 0x20 | 1 | 1 | 4 | 0xC4 | (pathSel<<7) ¦ blockIndex | 4 | x_h,x_l, y_h,y_l
TYPE1_SUBBLOCK_SHOW | 0x20 | 0 | 0 | 6 | 0x06 | (pathSel<<7) ¦ blockIndex | 1:SHOW 0:HIDE | NULL
TYPE1_BLOCK_LOAD_CFG | 0x20 | 0 | 0 | C | 0x0C | (pathSel<<7) ¦ blockIndex | cfgIndex | NULL
TYPE1_BLOCK_SET_PRIORITY | 0x20 | 0 | 0 | D | 0x0D | (pathSel<<7) ¦ blockIndex | Priority value(0~3) | NULL
TYPE1_BLOCK_LOAD_CFG_SUBWIN | 0x20 | 0 | 0 | E | 0x0E | (pathSel<<7) ¦ cfgIndex | (blockIndex<<4)¦(subWinIndex) | NULL
TYPE1_BLOCK_REG_UPDATE | 0x20 | 1 | 1 | 5 | 0xC5 | (pathSel<<7) ¦ blockIndex | 80 | 80 byte
TYPE1_SUBBLOCK_REG_UPDATE | 0x20 | 1 | 1 | 7 | 0xC7 | (pathSel<<7) ¦ blockIndex | 16 | 16byte
TYPE1_BLOCK_SET_FOREGROUND_COLOR | 0x20 | 1 | 1 | 8 | 0xC8 | (pathSel<<7) ¦ blockIndex | 4 | Y,U,V,0
TYPE1_BLOCK_SET_FOREGROUND_ALPHA | 0x20 | 0 | 0 | 9 | 0x09 | (pathSel<<7) ¦ blockIndex | alpha(0~128) | NULL
TYPE1_BLOCK_SET_BACKGROUND_COLOR | 0x20 | 1 | 1 | A | 0xCA | (pathSel<<7) ¦ blockIndex | 4 | Y,U,V,0
TYPE1_BLOCK_SET_BACKGROUND_ALPHA | 0x20 | 0 | 0 | B | 0x0B | (pathSel<<7) ¦ blockIndex | alpha(0~128) | NULL
TYPE1_CHARACTER_SHOW_OPTIMIZE | 0x20 | 0 | 0 | 2F | 0x2F | (pathSel<<7) ¦ blockIndex | 1:enable 0:disable | NULL
TYPE1_CFG_SHOW | 0x20 | 0 | 0 | 0 | 0x00 | (pathSel<<7) ¦ cfgIndex | 1:SHOW 0:HIDE | NULL
TYPE1_CFG_MOVE | 0x20 | 1 | 1 | 1 | 0xC1 | (pathSel<<7) ¦ cfgIndex | 4 | x_h,x_l,
TYPE1_CFG_SUBWINDOW_SHOW | 0x20 | 0 | 0 | 2 | 0x02 | (pathSel<<7) ¦ cfgIndex | 1:SHOW 0:HIDE | y_h,y_l
TYPE1_CFG_SET_PRIORITY | 0x20 | 0 | 0 | F | 0x0F | (pathSel<<7) ¦ cfgIndex | Priority value(0~3) | NULL
TYPE1_GET_STATUS | 0x20 | 1 | 0 | 3F | 0xBF | pathSel<<7 | 25 | 25byte | 获取type1的运行信息
TYPE2_BLOCK_SHOW | 0x21 | 0 | 0 | 3 | 0x03 | (pathSel<<7) ¦ blockIndex | 1:SHOW 0:HIDE | NULL
TYPE2_BLOCK_MOVE | 0x21 | 1 | 1 | 4 | 0xC4 | (pathSel<<7) ¦ blockIndex | 4 | x_h,x_l, y_h,y_l
TYPE2_SUBBLOCK_SHOW | 0x21 | 0 | 0 | 6 | 0x06 | (pathSel<<7) ¦ blockIndex | 1:SHOW 0:HIDE | NULL
TYPE2_BLOCK_LOAD_CFG | 0x21 | 0 | 0 | C | 0x0C | (pathSel<<7) ¦ blockIndex | cfgIndex | NULL
TYPE2_BLOCK_SET_PRIORITY | 0x21 | 0 | 0 | D | 0x0D | (pathSel<<7) ¦ blockIndex | Priority value(0~3) | NULL
TYPE2_BLOCK_LOAD_CFG_SUBWIN | 0x21 | 0 | 0 | E | 0x0E | (pathSel<<7) ¦ cfgIndex | (blockIndex<<4)¦(subWinIndex) | NULL
TYPE2_BLOCK_REG_UPDATE | 0x21 | 1 | 1 | 5 | 0xC5 | (pathSel<<7) ¦ blockIndex | 80 | 80 byte
TYPE2_SUBBLOCK_REG_UPDATE | 0x21 | 1 | 1 | 7 | 0xC7 | (pathSel<<7) ¦ blockIndex | 16 | 16 byte
TYPE2_BLOCK_SET_FOREGROUND_COLOR | 0x21 | 1 | 1 | 8 | 0xC8 | (pathSel<<7) ¦ blockIndex | 4 | Y,U,V,0
TYPE2_BLOCK_SET_FOREGROUND_ALPHA | 0x21 | 0 | 0 | 9 | 0x09 | (pathSel<<7) ¦ blockIndex | alpha(0~128) | NULL
TYPE2_BLOCK_SET_BACKGROUND_COLOR | 0x21 | 1 | 1 | A | 0xCA | (pathSel<<7) ¦ blockIndex | 4 | Y,U,V,0
TYPE2_BLOCK_SET_BACKGROUND_ALPHA | 0x21 | 0 | 0 | B | 0x0B | (pathSel<<7) ¦ blockIndex | alpha(0~128) | NULL
TYPE2_CFG_SHOW | 0x21 | 0 | 0 | 0 | 0x00 | (pathSel<<7) ¦ cfgIndex | 1:SHOW 0:HIDE | NULL
TYPE2_CFG_MOVE | 0x21 | 1 | 1 | 1 | 0xC1 | (pathSel<<7) ¦ cfgIndex | 4 | x_h,x_l,
TYPE2_CFG_SUBWINDOW_SHOW | 0x21 | 0 | 0 | 2 | 0x02 | (pathSel<<7) ¦ cfgIndex | 1:SHOW 0:HIDE | NULL
TYPE2_CFG_SET_PRIORITY | 0x21 | 0 | 0 | F | 0x0F | (pathSel<<7) ¦ cfgIndex | Priority value(0~3) | NULL
TYPE2_GET_STATUS | 0x21 | 1 | 0 | 3F | 0xBF | pathSel<<7 | 17 | 17 byte | 获取type2的运行信息
OSD_TIME_SHOW | 0x20 | 0 | 0 | 30 | 0x30 | (pathSel<<7) | 1:SHOW 0:HIDE | NULL
OSD_TIME_SET_CURRENT_TIME | 0x20 | 1 | 1 | 31 | 0xF1 | (pathSel<<7) | 8 | Year_h,year_l,month,day,hour,minute,second,weekday(0表示星期一，依次递增)
OSD_REC_DRAW_LINE | 0x23 | 1 | 1 | 2 | 0xC2 | (pathSel<<7) ¦ lineIndex | 8 | x_h,x_l ,y_h ,y_l, len_h,len_l ,lineForm ,lineType | 画线段
OSD_REC_DRAW_RECT | 0x23 | 1 | 1 | 3 | 0xC3 | (pathSel<<7) ¦ rectIndex | 9 | x_h,x_l ,y_h ,y_l,x1_h,x1_l,y1_h,y1_l,lineType | 画框，最多同时画出2个框
OSD_REC_SET_COLOR | 0x23 | 1 | 1 | 0 | 0xC0 | (pathSel<<7) | 4 | Y,U,V,Alpha | 设置颜色和透明度
OSD_REC_SET_LINE_CFG | 0x23 | 1 | 1 | 1 | 0xC1 | (pathSel<<7) | 3 | lineWidth , GapSel, Priority | 设置线宽，虚线间隔，优先级等信息
Note on D5: Bit[7]: 0,Standard; 1,short Bit[3:0]: 0x01, SPI flash 0x02, ISP control 0x05, SYSTEM control others, Reserved
Note on E5: 作者: Bit[7]: 0,no data; 1,has data Bit[6]: data direction, 0: device to host, 1: host to device Bit[5:0]: subcmd
Note on J5: 作者: 多用途，当固定的数字时表示data区的长度，
Note on I8: 作者: cfgIndex：cfg的序号，type1和type2的范围目前暂时都限制在0~127；
Note on I10: 作者: cfgIndex：cfg的序号，type1和type2的范围目前暂时都限制在0~127；
Note on I11: 作者: pathSel：出图路径选择，RS001支持两路出图，该值是0或1 blockIndex：block的序号，type1是0~9，type2是0~5
Note on K13: 作者: 格式按照OSD_SPI_CONTEND_VXXX.xlsx中的type1 window cfg的1个字符串配置+1个subwindow的配置，也可参考code中的结构体type1_win_cfg_detail_one_subwin_t
Note on K15: 作者: 格式参考code中的结构体subwin_detail_t
Note on I22: 作者: cfgIndex：cfg的序号，type1和type2的范围目前暂时都限制在0~127；
Note on K31: 作者: 内容参考code结构体type1_osd_running_info_t
Note on I39: 作者: cfgIndex：cfg的序号，type1和type2的范围目前暂时都限制在0~127；
Note on K40: 作者: 参考code中的结构体type2_win_cfg_detail_one_sunwin_t
Note on K41: 作者: 格式参考code中结构体type2_win_cfg_detail_t
Note on K52: 作者: 内容参考code结构体type2_osd_running_info_t

## Sheet1
ID | 黑体设置温度 | 读取温度 | 温度差值 | 低增益温度在范围内 | 高增益温度在范围内 | 盲元数 | 盲元合格 | 调焦合格 | 锅盖竖纹合格 | 二维码信息 | SN | 操作人 | 操作时间